## Description
Damage scenario
Scenario | Specification | Analysis_Type
Sze1 | DK21 (higher turbines with interpolation) | Standard
Sze2 | DK21 (constant turbine, >150) | Robust
Sze3 | J14 (noise max, visibility interpolation) | Standard
Sze4 | J14 (noise mean, visibility constant) | Robust

## Sheet1
New Turbines
Name | E-141 EP4 | E-126 EP4 | E-126 7.580 | E-115 3.000 | E-115 2.500 | E-112/45.114 | E-101 | E-101 E2 3.050 | E-92 | E-82 E2 2.300 | E-82 E2 2.000 | E-82 E4 2.350 | E-82 E4 3.000 | E-70 E4 2.300 | E-66/18.70
Hub height (m) | 129/159 | 99/135/144 | 135 | 92/135/149 | 92.5/149 | 124 | 99/124/135/149 | 74 | 78/84/85/98/104/108/138 |  | 78/85/98/108/138 | 59/69/78/84 | 59/ 69/ 78/ 84 | 58/64/70/85/98/99/113 | 65/80/86/98/114
Rotor diameter (m) | 141 | 127 | 127 | 115.7 | 115 | 114 | 101 | 101 | 92 | 82 | 82 | 82 | 82 | 71
Tip height (m)
Wind layer (m)
Rated power (MW) | 4.2 | 4.2 | 7.58 | 3 | 2.5 | 4.5 | 3.05 | 3.05 | 2.35 | 2.3 | 2 | 2.35 | 3 | 2.3 | 1.8
Installation cost (€/kW)
Installation cost (million €)
Grid connection (€/kW)
Grid connection (million €)
Total construction cost (€/kW)
Total construction cost (million €)
Maximum noise (dB)
Average noise (dB)
Minimum noise (dB)
Wind Class | IIIa | IIa | Ia | IIa | IEC S | IIa | IIa | Ia | IIa | IIa | IIa | Ia | Ia | Ia
Currently Available | [8 empty] | X | X | X | X | X | X
Link | https://www.wind-turbine-models.com/turbines/1297-enercon-e-141-ep4 | https://www.wind-turbine-models.com/turbines/1183-enercon-e-126-ep4 | https://www.wind-turbine-models.com/turbines/14-enercon-e-126-7.580 | https://www.wind-turbine-models.com/turbines/832-enercon-e-115-3.000 | https://www.wind-turbine-models.com/turbines/427-enercon-e-115-2.500 | https://www.wind-turbine-models.com/turbines/113-enercon-e-112-45.114 | https://www.wind-turbine-models.com/turbines/130-enercon-e-101 | https://www.wind-turbine-models.com/turbines/935-enercon-e-101-e2-3.050 | https://www.wind-turbine-models.com/turbines/131-enercon-e-92 | https://www.wind-turbine-models.com/turbines/550-enercon-e-82-e2-2.300 | https://www.wind-turbine-models.com/turbines/835-enercon-e-82-e2-2.000 | https://www.wind-turbine-models.com/turbines/1487-enercon-e-82-e4-2.350 | https://www.wind-turbine-models.com/turbines/833-enercon-e-82-e4-3.000 | https://www.wind-turbine-models.com/turbines/69-enercon-e-70-e4-2.300

## Turbine_Types
Variable | Turbine_1 | Turbine_2 | Turbine_3 | Turbine_4
Company | Enercon | Enercon | Enercon | Vestas
Name | E-70 E4 | E-115 EP3 E3 | E-138 EP3 E2 | V172-7.2 MW
Hub height (m) | 54 | 92 | 149 | 175
Rotor diameter (m) | 71 | 115.7 | 138.3 | 172
Tip height (m) | 89.5 | 149.85 | 218.15 | 261
Wind layer (m) | 50 | 100 | 150 | 200
Rated power (MW) | 2.3 | 2.99 | 4.2 | 7.2
Installation cost (€/kW) | 980 | 980 | 1230 | 1230
Installation cost (million €) | 2.254 | 2.9302 | 5.166 | 8.856
Grid connection (€/kW) | 387 | 387 | 387 | 387
Grid connection (million €) | 0.8901 | 1.1571 | 1.6254 | 2.7864
Total construction cost (€/kW) | 1367 | 1367 | 1617 | 1617
Total construction cost (million €) | 3.1441 | 4.0873 | 6.7914 | 11.6424
Maximum noise (dB) | 104.5 | 104.8 | 106 | 106.9
Average noise (dB) | 99.05 | 96.1 | 99.7 | 100.15
Minimum noise (dB) | 93.6 | 87.4 | 93.4 | 93.4
Wind Class | iec1 | iec1 | iec3 | iec3

## Power_Coefficient
Power Coefficient Assumption
Power Coefficients
Wind Speed | Turbine_1 | Turbine_2 | Turbine_3 | Turbine_4
1 | 0 | 0 | 0 | 0
2 | 0.058 | 0.058 | 0.058 | 0.058
3 | 0.227 | 0.227 | 0.227 | 0.227
4 | 0.376 | 0.376 | 0.376 | 0.376
5 | 0.421 | 0.421 | 0.421 | 0.421
6 | 0.451 | 0.451 | 0.451 | 0.451
7 | 0.469 | 0.469 | 0.469 | 0.469
8 | 0.47 | 0.47 | 0.47 | 0.47
9 | 0.445 | 0.445 | 0.445 | 0.445
10 | 0.401 | 0.401 | 0.401 | 0.401
11 | 0.338 | 0.338 | 0.338 | 0.338
12 | 0.27 | 0.27 | 0.27 | 0.27
13 | 0.212 | 0.212 | 0.212 | 0.212
14 | 0.17 | 0.17 | 0.17 | 0.17
15 | 0.138 | 0.138 | 0.138 | 0.138
16 | 0.114 | 0.114 | 0.114 | 0.114
17 | 0.095 | 0.095 | 0.095 | 0.095
18 | 0.08 | 0.08 | 0.08 | 0.08
19 | 0.068 | 0.068 | 0.068 | 0.068
20 | 0.058 | 0.058 | 0.058 | 0.058
21 | 0.05 | 0.05 | 0.05 | 0.05
22 | 0.044 | 0.044 | 0.044 | 0.044
23 | 0.038 | 0.038 | 0.038 | 0.038
24 | 0.034 | 0.034 | 0.034 | 0.034
25 | 0.03 | 0.03 | 0.03 | 0.03

## Sze1
Damage Assumption Scenario 1
Lower | Upper | Average | E-70 E4 | E-115 EP3 E3 | E-138 EP3 E2 | V172-7.2 MW
0 | 250 | 125 | 0.04 | 0.074251 | 0.10452 | 0.12505
250 | 500 | 375 | 0.037222 | 0.069095 | 0.097258 | 0.11282
500 | 750 | 625 | 0.034444 | 0.063939 | 0.09 | 0.10059
750 | 1000 | 875 | 0.031667 | 0.056948 | 0.079286 | 0.088364
1000 | 1250 | 1125 | 0.028889 | 0.049956 | 0.068571 | 0.076136
1250 | 1500 | 1375 | 0.026111 | 0.042965 | 0.057857 | 0.063909
1500 | 1750 | 1625 | 0.023333 | 0.035974 | 0.047143 | 0.051682
1750 | 2000 | 1875 | 0.020556 | 0.028983 | 0.036429 | 0.039455
2000 | 2250 | 2125 | 0.017778 | 0.021991 | 0.025714 | 0.027227
2250 | 2500 | 2375 | 0.015 | 0.015 | 0.015 | 0.015
2500 | 2750 | 2625 | 0 | 0 | 0 | 0
2750 | 3000 | 2875 | 0 | 0 | 0 | 0
3000 | 3250 | 3125 | 0 | 0 | 0 | 0
3250 | 3500 | 3375 | 0 | 0 | 0 | 0
3500 | 3750 | 3625 | 0 | 0 | 0 | 0
3750 | 4000 | 3875 | 0 | 0 | 0 | 0
4000 | 4250 | 4125 | 0 | 0 | 0 | 0
4250 | 4500 | 4375 | 0 | 0 | 0 | 0
4500 | 4750 | 4625 | 0 | 0 | 0 | 0
4750 | 5000 | 4875 | 0 | 0 | 0 | 0
5000 | 5250 | 5125 | 0 | 0 | 0 | 0
5250 | 5500 | 5375 | 0 | 0 | 0 | 0
5500 | 5750 | 5625 | 0 | 0 | 0 | 0
5750 | 6000 | 5875 | 0 | 0 | 0 | 0
6000 | 6250 | 6125 | 0 | 0 | 0 | 0

## Sze2
Damage Assumption Scenario 2
Lower | Upper | Average | E-70 E4 | E-115 EP3 E3 | E-138 EP3 E2 | V172-7.2 MW
0 | 250 | 125 | 0.04 | 0.066545 | 0.09 | 0.09
250 | 500 | 375 | 0.037222 | 0.065242 | 0.09 | 0.09
500 | 750 | 625 | 0.034444 | 0.063939 | 0.09 | 0.09
750 | 1000 | 875 | 0.031667 | 0.056948 | 0.079286 | 0.079286
1000 | 1250 | 1125 | 0.028889 | 0.049956 | 0.068571 | 0.068571
1250 | 1500 | 1375 | 0.026111 | 0.042965 | 0.057857 | 0.057857
1500 | 1750 | 1625 | 0.023333 | 0.035974 | 0.047143 | 0.047143
1750 | 2000 | 1875 | 0.020556 | 0.028983 | 0.036429 | 0.036429
2000 | 2250 | 2125 | 0.017778 | 0.021991 | 0.025714 | 0.025714
2250 | 2500 | 2375 | 0.015 | 0.015 | 0.015 | 0.015
2500 | 2750 | 2625 | 0 | 0 | 0 | 0
2750 | 3000 | 2875 | 0 | 0 | 0 | 0
3000 | 3250 | 3125 | 0 | 0 | 0 | 0
3250 | 3500 | 3375 | 0 | 0 | 0 | 0
3500 | 3750 | 3625 | 0 | 0 | 0 | 0
3750 | 4000 | 3875 | 0 | 0 | 0 | 0
4000 | 4250 | 4125 | 0 | 0 | 0 | 0
4250 | 4500 | 4375 | 0 | 0 | 0 | 0
4500 | 4750 | 4625 | 0 | 0 | 0 | 0
4750 | 5000 | 4875 | 0 | 0 | 0 | 0
5000 | 5250 | 5125 | 0 | 0 | 0 | 0
5250 | 5500 | 5375 | 0 | 0 | 0 | 0
5500 | 5750 | 5625 | 0 | 0 | 0 | 0
5750 | 6000 | 5875 | 0 | 0 | 0 | 0
6000 | 6250 | 6125 | 0 | 0 | 0 | 0

## Sze3
Damage Assumption Scenario 3
Lower | Upper | Average | E-70 E4 | E-115 EP3 E3 | E-138 EP3 E2 | V172-7.2 MW
0 | 250 | 125 | 0.1554 | 0.17523 | 0.18526 | 0.20021
250 | 500 | 375 | 0.14663 | 0.16661 | 0.17756 | 0.1933
500 | 750 | 625 | 0.13483 | 0.15493 | 0.16619 | 0.18209
750 | 1000 | 875 | 0.12402 | 0.14449 | 0.15626 | 0.17222
1000 | 1250 | 1125 | 0.11152 | 0.13202 | 0.14482 | 0.16187
1250 | 1500 | 1375 | 0.10007 | 0.12059 | 0.13344 | 0.15051
1500 | 1750 | 1625 | 0.089339 | 0.10987 | 0.12274 | 0.13983
1750 | 2000 | 1875 | 0.079107 | 0.099644 | 0.11253 | 0.12963
2000 | 2250 | 2125 | 0.06628 | 0.087905 | 0.10269 | 0.1198
2250 | 2500 | 2375 | 0.051282 | 0.072915 | 0.09021 | 0.11025
2500 | 2750 | 2625 | 0.036878 | 0.058517 | 0.075827 | 0.096252
2750 | 3000 | 2875 | 0.022959 | 0.044603 | 0.061924 | 0.082356
3000 | 3250 | 3125 | 0.0165 | 0.036332 | 0.048422 | 0.06886
3250 | 3500 | 3375 | 0.0105 | 0.030332 | 0.040358 | 0.055702
3500 | 3750 | 3625 | 0.0045 | 0.024332 | 0.034358 | 0.04931
3750 | 4000 | 3875 | 0 | 0.018332 | 0.028358 | 0.04331
4000 | 4250 | 4125 | 0 | 0.012332 | 0.022358 | 0.03731
4250 | 4500 | 4375 | 0 | 0.0063317 | 0.016358 | 0.03131
4500 | 4750 | 4625 | 0 | 0.00033169 | 0.010358 | 0.02531
4750 | 5000 | 4875 | 0 | 0 | 0.0043585 | 0.01931
5000 | 5250 | 5125 | 0 | 0 | 0 | 0.01331
5250 | 5500 | 5375 | 0 | 0 | 0 | 0.0073099
5500 | 5750 | 5625 | 0 | 0 | 0 | 0.0013099
5750 | 6000 | 5875 | 0 | 0 | 0 | 0
6000 | 6250 | 6125 | 0 | 0 | 0 | 0

## Sze4
Damage Assumption Scenario 1
Lower | Upper | Average | E-70 E4 | E-115 EP3 E3 | E-138 EP3 E2 | V172-7.2 MW
0 | 250 | 125 | 0.1554 | 0.1554 | 0.1554 | 0.1554
250 | 500 | 375 | 0.14663 | 0.14677 | 0.14771 | 0.14849
500 | 750 | 625 | 0.13483 | 0.1351 | 0.13633 | 0.13728
750 | 1000 | 875 | 0.12402 | 0.12466 | 0.12641 | 0.12741
1000 | 1250 | 1125 | 0.11152 | 0.11219 | 0.11496 | 0.11706
1250 | 1500 | 1375 | 0.10007 | 0.10076 | 0.10358 | 0.1057
1500 | 1750 | 1625 | 0.089339 | 0.090038 | 0.092879 | 0.09502
1750 | 2000 | 1875 | 0.079107 | 0.079812 | 0.082669 | 0.084821
2000 | 2250 | 2125 | 0.06628 | 0.068073 | 0.072831 | 0.074989
2250 | 2500 | 2375 | 0.051282 | 0.053084 | 0.060351 | 0.065444
2500 | 2750 | 2625 | 0 | 0 | 0 | 0
2750 | 3000 | 2875 | 0 | 0 | 0 | 0
3000 | 3250 | 3125 | 0 | 0 | 0 | 0
3250 | 3500 | 3375 | 0 | 0 | 0 | 0
3500 | 3750 | 3625 | 0 | 0 | 0 | 0
3750 | 4000 | 3875 | 0 | 0 | 0 | 0
4000 | 4250 | 4125 | 0 | 0 | 0 | 0
4250 | 4500 | 4375 | 0 | 0 | 0 | 0
4500 | 4750 | 4625 | 0 | 0 | 0 | 0
4750 | 5000 | 4875 | 0 | 0 | 0 | 0
5000 | 5250 | 5125 | 0 | 0 | 0 | 0
5250 | 5500 | 5375 | 0 | 0 | 0 | 0
5500 | 5750 | 5625 | 0 | 0 | 0 | 0
5750 | 6000 | 5875 | 0 | 0 | 0 | 0
6000 | 6250 | 6125 | 0 | 0 | 0 | 0

## Sze5
Damage Assumption Scenario 1
Lower | Upper | Average | E-70 E4 | E-115 EP3 E3 | E-138 EP3 E2 | V172-7.2 MW
0 | 250 | 125 | 0 | 0 | 0 | 0
250 | 500 | 375 | 0 | 0 | 0 | 0
500 | 750 | 625 | 0 | 0 | 0 | 0
750 | 1000 | 875 | 0 | 0 | 0 | 0
1000 | 1250 | 1125 | 0 | 0 | 0 | 0
1250 | 1500 | 1375 | 0 | 0 | 0 | 0
1500 | 1750 | 1625 | 0 | 0 | 0 | 0
1750 | 2000 | 1875 | 0 | 0 | 0 | 0
2000 | 2250 | 2125 | 0 | 0 | 0 | 0
2250 | 2500 | 2375 | 0 | 0 | 0 | 0
2500 | 2750 | 2625 | 0 | 0 | 0 | 0
2750 | 3000 | 2875 | 0 | 0 | 0 | 0
3000 | 3250 | 3125 | 0 | 0 | 0 | 0
3250 | 3500 | 3375 | 0 | 0 | 0 | 0
3500 | 3750 | 3625 | 0 | 0 | 0 | 0
3750 | 4000 | 3875 | 0 | 0 | 0 | 0
4000 | 4250 | 4125 | 0 | 0 | 0 | 0
4250 | 4500 | 4375 | 0 | 0 | 0 | 0
4500 | 4750 | 4625 | 0 | 0 | 0 | 0
4750 | 5000 | 4875 | 0 | 0 | 0 | 0
5000 | 5250 | 5125 | 0 | 0 | 0 | 0
5250 | 5500 | 5375 | 0 | 0 | 0 | 0
5500 | 5750 | 5625 | 0 | 0 | 0 | 0
5750 | 6000 | 5875 | 0 | 0 | 0 | 0
6000 | 6250 | 6125 | 0 | 0 | 0 | 0